## Sheet1
General Conditions |  |  |  | Time | DC | Opt | WR | Site | Meas type | Az angle | Zen angle | Filename (root\...) | Comments | Cloud (1/8) | Surf Type | Grain Size (mm) | Height (cm) | GPS WP # | Surf Img # | Bio/dust Smpl #
Site: | GRIS: S6 | Mode: | RAW DN/Reflectance | 1119 | Y | Y | N | S1 | ALUP1 | 0 | 0 | 15_7_S1_ALUP1_A0_Z0 | SOME CRYO HOLES | 2 | CI | 1-2 | 30
Date: | 15/07/2017 | Illumination Type: | Natural, solar noon +/- 2hr | 1120 | N | N | N | S1 | ALDN1 | 0 | 0 | 15_7_S1_ALDN1_A0_Z0 |  | 2
Operator: | JC, AT, SH | Filename: Root | C:/ProgramFiles/ASD/JC2017 | 1122 | N | Y | N | S1 | ALUP2 | 0 | 0 | 15_7_S1_ALUP2_A0_Z0 |  | 2
Instrument On time: | mains 08:40-11:00 | Sample surface area (m2) |  | 1123 | N | N | N | S1 | ALDN2 | 0 | 0 | 15_7_S1_ALDN2_A0_Z0 |  | 2
Reference Panel: | Sheffield WR | Sensor height (m) | See table | 1129 | Y | Y | Y | S1 | HCRF | 0 | 0 | 15_7_S1_HCRF_A0_Z0 |  | 2 |  |  | 50 |  | 112-4278
Fore-optic | RCR/8degree | Bio/dust sample dimensions (x,y,z: cm) | 100 x 100 x 20 mm | 1134 | Y | Y | N | S2 | ALUP1 | 0 | 0 | 15_7_S2_ALUP1_A0_Z0 | WEATHERED CORAL ICE | 2 | LA | 1-2 | 30
Fo-jumper | Sheffield 1.5m | Bio/dust sample volume: (cm3) | 200 cm3 | 1135 | N | N | N | S2 | ALDN1 | 0 | 0 | 15_7_S2_ALDN1_A0_Z0 |  | 2
|  |  |  | 1137 | N | Y | N | S2 | ALUP2 | 0 | 0 | 15_7_S2_ALUP2_A0_Z0 |  | 2
Date for filename | 15_7 |  |  | 1138 | N | N | N | S2 | ALDN2 | 0 | 0 | 15_7_S2_ALDN2_A0_Z0 |  | 2
|  |  |  | 1143 | Y | Y | Y | S2 | HCRF | 0 | 0 | 15_7_S2_HCRF_A0_Z0 |  | 2 |  |  | 50 |  | 112-4279
|  |  |  | 1147 | Y | Y | N | S3 | ALUP1 | 0 | 0 | 15_7_S3_ALUP1_A0_Z0 | VERY LIGHT ALGAE, COARSE GRAIN WEATHERED SNOW, FREEZE THAW | 2 | LA | 3 | 30
|  |  |  | 1148 | N | N | N | S3 | ALDN1 | 0 | 0 | 15_7_S3_ALDN1_A0_Z0 |  | 2
|  |  |  | 1150 | N | Y | N | S3 | ALUP1 | 0 | 0 | 15_7_S3_ALUP1_A0_Z0 |  | 2
|  |  |  | 1155 | Y | Y | Y | S3 | HCRF | 0 | 0 | 15_7_S3_HCRF_A0_Z0 |  | 2 |  |  | 50 |  | 112-4280
|  |  |  | 1200 | Y | Y | N | S4 | ALUP1 | 0 | 0 | 15_7_S4_ALUP1_A0_Z0 | EVEN GRAINS | 2 | SNOW | 2 | 30
|  |  |  | 1201 | N | N | N | S4 | ALDN1 |  |  | 15_7_S4_ALDN1_A_Z |  | 2
|  |  |  | 1203 | N | Y | N | S4 | ALUP2 | 0 | 0 | 15_7_S4_ALUP2_A0_Z0 |  | 2
|  |  |  | 1204 | N | N | N | S4 | ALDN2 | 0 | 0 | 15_7_S4_ALDN2_A0_Z0 |  | 2
|  |  |  | 1207 | Y | Y | Y | S4 | HCRF | 0 | 0 | 15_7_S4_HCRF_A0_Z0 |  | 2 |  |  | 50 |  | 112-4281
|  |  |  | 1213 | Y | Y | N | S5 | ALUP1 | 0 | 0 | 15_7_S5_ALUP1_A0_Z0 | MELTING REFROZEN ICE | 1 | LA |  | 30
|  |  |  | 1215 | N | N | N | S5 | ALDN1 | 0 | 0 | 15_7_S5_ALDN1_A0_Z0 |  | 1
|  |  |  | 1217 | N | Y | N | S5 | ALUP2 | 0 | 0 | 15_7_S5_ALUP2_A0_Z0 |  | 1
|  |  |  | 1222 | Y | Y | Y | S5 | HCRF | 0 | 0 | 15_7_S5_HCRF_A0_Z0 | 0-20 IS WHITE REF, 21-40 IS HCRF | 1 |  |  | 50 |  | 112-4282
|  |  |  | 1233 | Y | Y | N | SB4 | ALUP1 | 0 | 0 | 15_7_SB4_ALUP1_A0_Z0 |  | 2 | LA | 2 | 30
|  |  |  | 1234 | N | N | N | SB4 | ALDN1 | 0 | 0 | 15_7_SB4_ALDN1_A0_Z0 |  | 2
|  |  |  | 1235 | N | Y | N | SB4 | ALUP2 | 0 | 0 | 15_7_SB4_ALUP2_A0_Z0 |  | 2
|  |  |  | 1237 | N | N | N | SB4 | ALDN2 | 0 | 0 | 15_7_SB4_ALDN2_A0_Z0 |  | 2
|  |  |  | 1245 | Y | Y | Y | SB4 | HCRF | 0 | 30 | 15_7_SB4_HCRF_A0_Z30 |  | 2 |  |  | 40
|  |  |  | 1247 | N | N | N | SB4 | HCRF | 0 | 45 | 15_7_SB4_HCRF_A0_Z45 |  | 2
|  |  |  | 1248 | N | N | N | SB4 | HCRF | 0 | 65 | 15_7_SB4_HCRF_A0_Z65 |  | 2
|  |  |  | 1250 | N | N | N | SB4 | HCRF | 0 | 90 | 15_7_SB4_HCRF_A0_Z90 |  | 2
|  |  |  | 1252 | N | N | N | SB4 | HCRF | 0 | 115 | 15_7_SB4_HCRF_A0_Z115 |  | 2
|  |  |  | 1254 | N | N | N | SB4 | HCRF | 0 | 135 | 15_7_SB4_HCRF_A0_Z135 |  | 2
|  |  |  | 1255 | N | N | N | SB4 | HCRF | 0 | 150 | 15_7_SB4_HCRF_A0_Z150 |  | 2
|  |  |  | 1259 | N | N | N | SB4 | HCRF | 45 | 30 | 15_7_SB4_HCRF_A45_Z30 |  | 2
|  |  |  | 1301 | N | N | N | SB4 | HCRF | 45 | 45 | 15_7_SB4_HCRF_A45_Z45 |  | 2
|  |  |  | 1302 | N | N | N | SB4 | HCRF | 45 | 65 | 15_7_SB4_HCRF_A45_Z65 |  | 2
|  |  |  | 1305 | N | N | N | SB4 | HCRF | 90 | 30 | 15_7_SB4_HCRF_A90_Z30 |  | 2
|  |  |  | 1306 | N | N | N | SB4 | HCRF | 90 | 45 | 15_7_SB4_HCRF_A90_Z45 |  | 2
|  |  |  | 1308 | N | N | N | SB4 | HCRF | 90 | 65 | 15_7_SB4_HCRF_A90_Z65 |  | 2
|  |  |  | 1310 | N | N | N | SB4 | HCRF | 135 | 30 | 15_7_SB4_HCRF_A135_Z30 |  | 2
|  |  |  | 1312 | N | N | N | SB4 | HCRF | 135 | 45 | 15_7_SB4_HCRF_A135_Z45 |  | 2
|  |  |  | 1313 | N | N | N | SB4 | HCRF | 135 | 65 | 15_7_SB4_HCRF_A135_Z65 |  | 2 |  |  |  |  | 112-4283
|  |  |  | 1320 | N | N | N | SB3 | ALUP1 | 0 | 0 | 15_7_SB3_ALUP1_A0_Z0 | SMALL CRYO | 1 | HA | SOLID | 30 |  |  | AS FILENAME
|  |  |  | 1321 | Y | Y | N | SB3 | ALDN1 | 0 | 0 | 15_7_SB3_ALDN1_A0_Z0 |  | 1
|  |  |  | 1323 | N | Y | N | SB3 | ALUP2 | 0 | 0 | 15_7_SB3_ALUP2_A0_Z0 | FILES IN ALUP1 | 1
|  |  |  | 1324 | N | N | N | SB3 | ALDN2 | 0 | 0 | 15_7_SB3_ALDN2_A0_Z0 |  | 1
|  |  |  | 1328 | Y | Y | Y | SB3 | HCRF | 0 | 0 | 15_7_SB3_HCRF_A0_Z0 |  | 1 |  |  | 50 |  | 112-4284
|  |  |  | 1333 | Y | Y | N | SB2 | ALUP1 | 0 | 0 | 15_7_SB2_ALUP1_A0_Z0 | ICE IMMED ADJ TO WATER, HEAVILY WEATHERED, VERY POROUS, WATERLOGGED | 1 | ICE |  | 30
|  |  |  | 1335 | N | N | N | SB2 | ALDN1 | 0 | 0 | 15_7_SB2_ALDN1_A0_Z0 |  | 1
|  |  |  | 1336 | N | Y | N | SB2 | ALUP2 | 0 | 0 | 15_7_SB2_ALUP2_A0_Z0 |  | 1
|  |  |  | 1337 | N | N | N | SB2 | ALDN2 | 0 | 0 | 15_7_SB2_ALDN2_A0_Z0 |  | 1
|  |  |  | 1343 | Y | Y | Y | SB2 | HCRF | 0 | 0 | 15_7_SB2_HCRF_A0_Z0 |  | 1 |  |  | 50 |  | 112-4285
|  |  |  | 1346 | Y | Y | N | SB1 | ALUP1 | 0 | 0 | 15_7_SB1_ALUP1_A0_Z0 | NO VISIBLE IMPURITIES | 1 | SNOW | 2 | 30
|  |  |  | 1347 | N | N | N | SB1 | ALDN1 | 0 | 0 | 15_7_SB1_ALDN1_A0_Z0 |  | 1
|  |  |  | 1349 | N | Y | N | SB1 | ALUP2 | 0 | 0 | 15_7_SB1_ALUP2_A0_Z0 |  | 1
|  |  |  | 1350 | N | N | N | SB1 | ALDN2 | 0 | 0 | 15_7_SB1_ALDN2_A0_Z0 |  | 1
|  |  |  | 1354 | Y | Y | Y | SB1 | HCRF | 0 | 0 | 15_7_SB1_HCRF_A0_Z0 |  | 1 |  |  | 50 |  | 112-4286
|  |  |  | 1358 | Y | Y | N | SB5 | ALUP1 | 0 | 0 | 15_7_SB5_ALUP1_A0_Z0 | FLUFFY | 1 | SNOW | 3 | 30
|  |  |  | 1359 | N | N | N | SB5 | ALDN1 | 0 | 0 | 15_7_SB5_ALDN1_A0_Z0 |  | 1
|  |  |  | 1401 | N | Y | N | SB5 | ALUP2 | 0 | 0 | 15_7_SB5_ALUP2_A0_Z0 |  | 1
|  |  |  | 1402 | N | N | N | SB5 | ALDN2 | 0 | 0 | 15_7_SB5_ALDN2_A0_Z0 |  | 1
|  |  |  | 1406 | Y | Y | Y | SB5 | HCRF | 0 | 0 | 15_7_SB5_HCRF_A0_Z0 |  | 1 |  |  | 50 |  | 112-4287
15_7___A_Z
15_7___A_Z
15_7___A_Z
15_7___A_Z
15_7___A_Z
15_7___A_Z
15_7___A_Z
15_7___A_Z
15_7___A_Z
15_7___A_Z
15_7___A_Z
15_7___A_Z
15_7___A_Z
15_7___A_Z
15_7___A_Z
15_7___A_Z
15_7___A_Z
15_7___A_Z
15_7___A_Z
15_7___A_Z
15_7___A_Z
15_7___A_Z
15_7___A_Z
15_7___A_Z
15_7___A_Z
15_7___A_Z
15_7___A_Z
15_7___A_Z
15_7___A_Z
15_7___A_Z
15_7___A_Z
15_7___A_Z
15_7___A_Z
15_7___A_Z
15_7___A_Z
15_7___A_Z
Note on A10: E.g. for 13 July, put 13_7