## Sheet1
General Conditions |  |  |  | Time | DC | Opt | WR | Site | Meas type | Az angle | Zen angle | Filename (root\...) | Comments | Cloud (1/8) | Surf Type | Grain Size (mm) | Height (cm) | GPS WP # | Surf Img # | Bio/dust Smpl #
Site: | GRIS: S6 | Mode: | RAW DN/Reflectance | 955 | Y | Y | N | S1 | ALUP1 | 0 | 0 | 21_7_S1_ALUP1_A0_Z0 | SMALL CHOLES, WEATHERED CORAL ICE | 3 | LA |  | 30
Date: | 21/07/2017 | Illumination Type: | Natural, solar noon +/- 2hr | 956 | N | N | N | S1 | ALDN1 | 0 | 0 | 21_7_S1_ALDN1_A0_Z0
Operator: | JC, AT, SH | Filename: Root | C:/ProgramFiles/ASD/JC2017 | 958 | N | Y | N | S1 | ALUP2 | 0 | 0 | 21_7_S1_ALUP2_A0_Z0
Instrument On time: | MAINS 0830-0930 | Sample surface area (m2) | [5 empty] | S1 | ALDN2 | 0 | 0 | 21_7_S1_ALDN2_A0_Z0
Reference Panel: | Sheffield WR | Sensor height (m) | See table | 1004 | Y | Y | Y | S1 | HCRF | 0 | 0 | 21_7_S1_HCRF_A0_Z0 |  |  |  |  | 50 |  | 116-4543
Fore-optic | RCR/8degree | Bio/dust sample dimensions (x,y,z: cm) | 100 x 100 x 20 mm | 1009 | Y | Y | N | S2 | ALUP1 | 0 | 0 | 21_7_S2_ALUP1_A0_Z0 | SMALL CHOLES, REFROZEN SURFACE | 2 | CI | 1-2 | 30
Fo-jumper | Sheffield 1.5m | Bio/dust sample volume: (cm3) | 200 cm3 | 1010 | N | N | N | S2 | ALDN1 | 0 | 0 | 21_7_S2_ALDN1_A0_Z0
|  |  |  | 1012 | N | Y | N | S2 | ALUP2 | 0 | 0 | 21_7_S2_ALUP2_A0_Z0
Date for filename | 21_7 |  |  | 1013 | N | N | N | S2 | ALDN2 | 0 | 0 | 21_7_S2_ALDN2_A0_Z0
|  |  |  | 1016 | Y | Y | Y | S2 | HCRF | 0 | 0 | 21_7_S2_HCRF_A0_Z0 |  |  |  |  | 50 |  | 116-4544
|  |  |  | 1022 | Y | Y | N | S3 | ALUP1 | 0 | 0 | 21_7_S3_ALUP1_A0_Z0 | V WEATHERED ICE, WITH RECFROZEN SURFACE | 2 | LA |  | 30
|  |  |  | 1024 | N | N | N | S3 | ALDN1 | 0 | 0 | 21_7_S3_ALDN1_A0_Z0
|  |  |  | 1025 | N | Y | N | S3 | ALUP2 | 0 | 0 | 21_7_S3_ALUP2_A0_Z0
|  |  |  | 1026 | N | N | N | S3 | ALDN2 | 0 | 0 | 21_7_S3_ALDN2_A0_Z0
|  |  |  | 1029 | Y | Y | Y | S3 | HCRF | 0 | 0 | 21_7_S3_HCRF_A0_Z0 |  |  |  |  | 50 |  | 116-4545
|  |  |  | 1033 | Y | Y | N | S4 | ALUP1 | 0 | 0 | 21_7_S4_ALUP1_A0_Z0 | FLAT, NO AIR ICE INTERFACES, REFROZEN ICE INFILLING BETWEEN GRAINS |  | CI | 3 | 30
|  |  |  | 1034 | N | N | N | S4 | ALDN1 | 0 | 0 | 21_7_S4_ALDN1_A0_Z0
|  |  |  | 1036 | N | N | N | S4 | ALUP2 | 0 | 0 | 21_7_S4_ALUP2_A0_Z0
|  |  |  | 1037 | N | N | N | S4 | ALDN2 | 0 | 0 | 21_7_S4_ALDN2_A0_Z0
|  |  |  | 1042 | Y | Y | Y | S4 | HCRF | 0 | 0 | 21_7_S4_HCRF_A0_Z0 |  |  |  |  | 50 |  | 116-4546
|  |  |  | 1046 | Y | Y | N | S5 | ALUP1 | 0 | 0 | 21_7_S5_ALUP1_A0_Z0 | HEAVILY WEASTHERED POROUS REFROZEN WEASTHERING CRUST | 2 | LA |  | 30
|  |  |  | 1048 | N | N | N | S5 | ALDN1 | 0 | 0 | 21_7_S5_ALDN1_A0_Z0
|  |  |  | 1049 | N | Y | N | S5 | ALUP2 | 0 | 0 | 21_7_S5_ALUP2_A0_Z0
|  |  |  | 1055 | Y | Y | Y | S5 | HCRF | 0 | 0 | 21_7_S5_HCRF_A0_Z0 |  |  |  |  | 50 |  | 116-4547
|  |  |  | 1104 | Y | Y | N | SB1 | ALUP1 | 0 | 0 | 21_7_SB1_ALUP1_A0_Z0 | THIN WEATHERING CRUST OVER SOLID ICE | 2 | HA |  | 30
|  |  |  | 1106 | N | N | N | SB1 | ALDN1 | 0 | 0 | 21_7_SB1_ALDN1_A0_Z0
|  |  |  | 1107 | N | Y | N | SB1 | ALUP2 | 0 | 0 | 21_7_SB1_ALUP2_A0_Z0
|  |  |  | 1108 | N | N | N | SB1 | ALDN2 | 0 | 0 | 21_7_SB1_ALDN2_A0_Z0
|  |  |  | 1113 | Y | Y | Y | SB1 | HCRF | 0 | 0 | 21_7_SB1_HCRF_A0_Z0 |  |  |  |  | 50 |  | 116-4548
|  |  |  | 1117 | Y | Y | N | SB2 | ALUP1 | 0 | 0 | 21_7_SB2_ALUP1_A0_Z0 | LIGHT ALGAE ON WEATHERED POROUS ICE, 1-2MM GRAINS, | 2 | LA | 1-2 | 30
|  |  |  | 1120 | N | N | N | SB2 | ALDN1 | 0 | 0 | 21_7_SB2_ALDN1_A0_Z0
|  |  |  | 1121 | N | Y | N | SB2 | ALUP2 | 0 | 0 | 21_7_SB2_ALUP2_A0_Z0
|  |  |  | 1123 | N | N | N | SB2 | ALDN2 | 0 | 0 | 21_7_SB2_ALDN2_A0_Z0
|  |  |  | 1135 | Y | Y | Y | SB2 | HCRF | 0 | 0 | 21_7_SB2_HCRF_A0_Z0 |  |  |  |  | 52 |  | 116-4549
|  |  |  | 1142 | Y | Y | N | SB3 | ALUP1 | 0 | 0 | 21_7_SB3_ALUP1_A0_Z0 | CHOLES, WEATHERING CRUST | 2 | CI | 2
|  |  |  | 1143 | N | N | N | SB3 | ALDN1 | 0 | 0 | 21_7_SB3_ALDN1_A0_Z0
[5 empty] | N | Y | N | SB3 | ALUP2 | 0 | 0 | 21_7_SB3_ALUP2_A0_Z0
|  |  |  | 1146 | N | N | N | SB3 | ALDN2 | 0 | 0 | 21_7_SB3_ALDN2_A0_Z0
|  |  |  | 1157 | y | y | y | SB3 | HCRF | 0 | 0 | 21_7_SB3_HCRF_A0_Z0 |  |  |  |  | 52 |  | 116-4550
|  |  |  | 1204 | Y | Y | N | SB4 | ALUP | 0 | 0 | 21_7_SB4_ALUP_A0_Z0 | V SMALL CHOLES | 2 | LA | 2
|  |  |  | 1205 | N | N | N | SB4 | ALDN1 | 0 | 0 | 21_7_SB4_ALDN1_A0_Z0
|  |  |  | 1207 | N | Y | N | SB4 | ALUP2 | 0 | 0 | 21_7_SB4_ALUP2_A0_Z0
|  |  |  | 1208 | N | N | N | SB4 | ALDN2 | 0 | 0 | 21_7_SB4_ALDN2_A0_Z0
|  |  |  | 1212 | Y | Y | Y | SB4 | HCRF | 0 | 0 | 21_7_SB4_HCRF_A0_Z0 |  |  |  |  | 52 |  | 116-4551
|  |  |  | 1217 | Y | Y | N | SB5 | ALUP1 | 0 | 0 | 21_7_SB5_ALUP1_A0_Z0 | REFROZEN ICE OVER POOLED WATER, SOME CRYOCONITE IN BOTTOM | 2
|  |  |  | 1218 | N | N | N | SB5 | ALDN1 | 0 | 0 | 21_7_SB5_ALDN1_A0_Z0
|  |  |  | 1220 | N | Y | N | SB5 | ALUP2 | 0 | 0 | 21_7_SB5_ALUP2_A0_Z0
|  |  |  | 1221 | N | N | N | SB5 | ALDN2 | 0 | 0 | 21_7_SB5_ALDN2_A0_Z0
|  |  |  | 1227 | Y | Y | Y | SB5 | HCRF | 0 | 0 | 21_7_SB5_HCRF_A0_Z0
|  |  |  | 1232 | Y | Y | N | SB6 | ALUP1 | 0 | 0 | 21_7_SB6_ALUP1_A0_Z0 | CRYOCONITE HOLE | 2 | CH |  |  |  | 116-4552
|  |  |  | 1233 | N | N | N | SB6 | ALDN1 | 0 | 0 | 21_7_SB6_ALDN1_A0_Z0
|  |  |  | 1235 | N | Y | N | SB6 | ALUP2 | 0 | 0 | 21_7_SB6_ALUP2_A0_Z0
|  |  |  | 1236 | N | N | N | SB6 | ALDN2 | 0 | 0 | 21_7_SB6_ALDN2_A0_Z0
|  |  |  | 1240 | Y | Y | Y | SB6 | HCRF | 0 | 0 | 21_7_SB6_HCRF_A0_Z0
|  |  |  | 1244 | Y | Y | N | SB7 | ALUP1 | 0 | 0 | 21_7_SB7_ALUP1_A0_Z0 | WATERLOGGED | 2 | HA
|  |  |  | 1246 | N | N | N | SB7 | ALDN1 | 0 | 0 | 21_7_SB7_ALDN1_A0_Z0
|  |  |  | 1247 | N | Y | N | SB7 | ALUP2 | 0 | 0 | 21_7_SB7_ALUP2_A0_Z0
|  |  |  | 1248 | N | N | N | SB7 | ALDN2 | 0 | 0 | 21_7_SB7_ALDN2_A0_Z0
|  |  |  | 1251 | Y | Y | Y | SB7 | HCRF | 0 | 0 | 21_7_SB7_HCRF_A0_Z0
|  |  |  | 1255 | Y | Y | N | SB8 | ALUP1 | 0 | 0 | 21_7_SB8_ALUP1_A0_Z0 | WATERLOGGED PLUS REFROZEN TOP, NO VISIBLE IMPURITIES | 2
|  |  |  | 1256 | N | N | N | SB8 | ALDN1 | 0 | 0 | 21_7_SB8_ALDN1_A0_Z0
|  |  |  | 1257 | N | Y | N | SB8 | ALUP2 | 0 | 0 | 21_7_SB8_ALUP2_A0_Z0
|  |  |  | 1258 | N | N | N | SB8 | ALDN2 | 0 | 0 | 21_7_SB8_ALDN2_A0_Z0
|  |  |  | 1302 | Y | Y | Y | SB8 | HCRF | 0 | 0 | 21_7_SB8_HCRF_A0_Z0
|  |  |  | 1305 | Y | Y | N | SB9 | ALUP1 | 0 | 0 | 21_7_SB9_ALUP1_A0_Z0 | LIGHT ALGAE ON BRIGHT 3MM GRAIN CRYSTALLINE REFROZEN SNOW | 2 | CI | 3 |  |  | 116-4552
|  |  |  | 1307 | N | N | N | SB9 | ALDN1 | 0 | 0 | 21_7_SB9_ALDN1_A0_Z0
|  |  |  | 1309 | N | N | N | SB9 | ALUP2 | 0 | 0 | 21_7_SB9_ALUP2_A0_Z0
|  |  |  | 1311 | N | N | N | SB9 | ALDN2 | 0 | 0 | 21_7_SB9_ALDN2_A0_Z0
|  |  |  | 1313 | Y | Y | Y | SB9 | HCRF | 0 | 0 | 21_7_SB9_HCRF_A0_Z0
|  |  |  | 1318 | Y | Y | N | SB10 | ALUP1 | 0 | 0 | 21_7_SB10_ALUP1_A0_Z0 | DISPERSED CRYOCONITE AND LIGHT ALGAE ON WEATHERED ICE | 2 | DCC | 2 |  |  | 116-4553
|  |  |  | 1320 | N | N | N | SB10 | ALDN1 | 0 | 0 | 21_7_SB10_ALDN1_A0_Z0
|  |  |  | 1322 | N | N | N | SB10 | ALUP2 | 0 | 0 | 21_7_SB10_ALUP2_A0_Z0
|  |  |  | 1324 | N | N | N | SB10 | ALDN2 | 0 | 0 | 21_7_SB10_ALDN2_A0_Z0
|  |  |  | 1326 | Y | Y | Y | SB10 | HCRF | 0 | 0 | 21_7_SB10_HCRF_A0_Z0
21_7___A_Z
21_7___A_Z
21_7___A_Z
21_7___A_Z
21_7___A_Z
21_7___A_Z
21_7___A_Z
21_7___A_Z
21_7___A_Z
21_7___A_Z
21_7___A_Z
21_7___A_Z
21_7___A_Z
21_7___A_Z
21_7___A_Z
21_7___A_Z
21_7___A_Z
21_7___A_Z
21_7___A_Z
21_7___A_Z
21_7___A_Z
21_7___A_Z
21_7___A_Z
21_7___A_Z
21_7___A_Z
Note on A10: E.g. for 13 July, put 13_7