## Sheet1
General Conditions |  |  |  | Time | DC | Opt | WR | Site | Meas type | Az angle | Zen angle | Filename (root\...) | Comments | Cloud (1/8) | Surf Type | Grain Size (mm) | Height (cm) | GPS WP # | Surf Img # | Bio/dust Smpl #
Site: | GRIS: S6 | Mode: | RAW DN/Reflectance | 1312 | Y | Y | N | S1 | ALUP1 | 0 | 0 | 25_7_S1_ALUP1_A0_Z0 | WATERY SOLID ICE CHOLES, CLEAR SOLAR DISC | 3 | MA |  | 32
Date: | 25/07/2017 | Illumination Type: | Natural, solar noon +/- 2hr | 1313 | N | N | N | S1 | ALDN1 | 0 | 0 | 25_7_S1_ALDN1_A0_Z0
Operator: | JC, AT | Filename: Root | C:/ProgramFiles/ASD/JC2017 | 1314 | N | Y | N | S1 | ALUP2 | 0 | 0 | 25_7_S1_ALUP2_A0_Z0
Instrument On time: | BATTERY 12.35 | Sample surface area (m2) |  | 1315 | N | N | N | S1 | ALDN2 | 0 | 0 | 25_7_S1_ALDN2_A0_Z0
Reference Panel: | Sheffield WR | Sensor height (m) | See table | 1318 | Y | Y | Y | S1 | HCRF | 0 | 0 | 25_7_S1_HCRF_A0_Z0 | DISC SLIGHTLY OBSCURED |  |  |  | 52 |  | 120-4758
Fore-optic | RCR/8degree | Bio/dust sample dimensions (x,y,z: cm) | 100 x 100 x 20 mm | 1322 | Y | Y | N | S2 | ALUP1 | 0 | 0 | 25_7_S2_ALUP1_A0_Z0 | WATERY SOLID ICE SMALL CHOLES | 3 | LA |  | 32
Fo-jumper | Sheffield 1.5m | Bio/dust sample volume: (cm3) | 200 cm3 | 1324 | N | N | N | S2 | ALDN1 | 0 | 0 | 25_7_S2_ALDN1_A0_Z0
|  |  |  | 1325 | N | Y | N | S2 | ALUP2 | 0 | 0 | 25_7_S2_ALUP2_A0_Z0
Date for filename | 25_7 |  |  | 1326 | N | N | N | S2 | ALDN2 | 0 | 0 | 25_7_S2_ALDN2_A0_Z0
|  |  |  | 1330 | y | y | y | S2 | HCRF | 0 | 0 | 25_7_S2_HCRF_A0_Z0 | DISC SLIGHTLY OBSCURED, VARIABLE | [5 empty] | 120-4759
|  |  |  | 1333 | Y | Y | N | S3 | ALUP1 | 0 | 0 | 25_7_S3_ALUP1_A0_Z0 | SOLID MELTING ICE IN STRESAM. CHOLES | 3
|  |  |  | 1335 | N | N | N | S3 | ALDN1 | 0 | 0 | 25_7_S3_ALDN1_A0_Z0
|  |  |  | 1336 | N | Y | N | S3 | ALUP2 | 0 | 0 | 25_7_S3_ALUP2_A0_Z0
|  |  |  | 1337 | N | N | N | S3 | ALDN2 | 0 | 0 | 25_7_S3_ALDN2_A0_Z0
|  |  |  | 1340 | Y | Y | Y | S3 | HCRF | 0 | 0 | 25_7_S3_HCRF_A0_Z0 | [6 empty] | 120-4760
|  |  |  | 1344 | Y | Y | N | S4 | ALUP1 | 0 | 0 | 25_7_S4_ALUP1_A0_Z0 | MELTING WET ICE, NO CHOLES | 4 | LA
|  |  |  | 1346 | N | N | N | S4 | ALDN1 | 0 | 0 | 25_7_S4_ALDN1_A0_Z0
|  |  |  | 1347 | N | N | N | S4 | ALUP2 | 0 | 0 | 25_7_S4_ALUP2_A0_Z0
|  |  |  | 1348 | N | N | N | S4 | ALDN2 | 0 | 0 | 25_7_S4_ALDN2_A0_Z0
|  |  |  | 1351 | Y | Y | Y | S4 | HCRF | 0 | 0 | 25_7_S4_HCRF_A0_Z0 | [6 empty] | 120-4761
|  |  |  | 1355 | Y | Y | N | S5 | ALUP1 | 0 | 0 | 25_7_S5_ALUP1_A0_Z0 | MELTING ICE, RUNNING WATER, SMALL CHOLES | 4 | VLA
|  |  |  | 1357 | N | N | N | S5 | ALDN1 | 0 | 0 | 25_7_S5_ALDN1_A0_Z0
|  |  |  | 1358 | N | Y | N | S5 | ALUP2 | 0 | 0 | 25_7_S5_ALUP2_A0_Z0 | FILES ARE ALUP1 20-39
|  |  |  | 1359 | N | N | N | S5 | ALDN2 | 0 | 0 | 25_7_S5_ALDN2_A0_Z0
|  |  |  | 1402 | Y | Y | Y | S5 | HCRF | 0 | 0 | 25_7_S5_HCRF_A0_Z0
25_7___A_Z
25_7___A_Z
25_7___A_Z
25_7___A_Z
25_7___A_Z
25_7___A_Z
25_7___A_Z
25_7___A_Z
25_7___A_Z
25_7___A_Z
25_7___A_Z
25_7___A_Z
25_7___A_Z
25_7___A_Z
25_7___A_Z
25_7___A_Z
25_7___A_Z
25_7___A_Z
25_7___A_Z
25_7___A_Z
25_7___A_Z
25_7___A_Z
25_7___A_Z
25_7___A_Z
25_7___A_Z
25_7___A_Z
25_7___A_Z
25_7___A_Z
25_7___A_Z
25_7___A_Z
25_7___A_Z
25_7___A_Z
25_7___A_Z
25_7___A_Z
25_7___A_Z
25_7___A_Z
25_7___A_Z
25_7___A_Z
25_7___A_Z
25_7___A_Z
25_7___A_Z
25_7___A_Z
25_7___A_Z
25_7___A_Z
25_7___A_Z
25_7___A_Z
25_7___A_Z
25_7___A_Z
25_7___A_Z
25_7___A_Z
25_7___A_Z
25_7___A_Z
25_7___A_Z
25_7___A_Z
25_7___A_Z
25_7___A_Z
25_7___A_Z
25_7___A_Z
25_7___A_Z
25_7___A_Z
25_7___A_Z
25_7___A_Z
25_7___A_Z
25_7___A_Z
25_7___A_Z
25_7___A_Z
25_7___A_Z
25_7___A_Z
25_7___A_Z
25_7___A_Z
25_7___A_Z
25_7___A_Z
25_7___A_Z
25_7___A_Z
Note on A10: E.g. for 13 July, put 13_7